## Remote Controller Icons
VRF SYSTEM — REMOTE CONTROLLER STATUS ICONS ¦ Ref: Manual Section 12
CEO Villa Project ¦ IHCC ¦ Jeddah, Saudi Arabia
Icon | Icon Name | Category | Description
| Lock | Control | A function or operation mode is locked and cannot be used or selected.
| Centralised Control | Control | System is controlled by central control equipment (optional accessory). Controller access is limited.
| Changeover — Central Ctrl | Control | Cooling/heating changeover is under centralised control by another indoor unit, or by an optional cool/heat selector on the outdoor unit.
| Defrost / Hot Start | Operation | Defrost or Hot Start mode is currently active.
| Schedule / Timer | Timer | System is operating according to a set schedule, or the OFF timer is enabled.
| Time Not Set | Timer | The controller's internal time has not been set.
| Self-Cleaning Filter | Maintenance | Self-cleaning filter operation is currently active.
| Quick Start | Operation | Quick Start mode is active. (Sky Air units only)
| Test Operation | Commissioning | Test Operation mode is active. (Sky Air units only)
| Inspection | Maintenance | The indoor or outdoor unit is currently being inspected.
| Periodic Inspection | Maintenance | The indoor or outdoor unit is undergoing periodic inspection.
| Backup Unit | System | An indoor unit in the system is designated as a backup indoor unit.
| Individual Airflow Direction | Comfort | Individual airflow direction setting is enabled for this unit.
| Information | Status | The system has a message. Navigate to the information screen to read it.
| Warning | Alert | An error has occurred, or an indoor unit component requires maintenance attention.
| Power Consumption Limit | Energy | System power consumption is being limited. Unit is running with restricted capacity.
| End of Power Limit | Energy | Power consumption limit has ended. System is no longer restricted and running at full capacity.
| Rotation Mode | System | Rotation mode is active.
| Setback | Operation | The indoor unit is operating under setback temperature conditions.
| Ventilation | Operation | A heat reclaim ventilation unit is connected to the system.

## System Status Icons
VRF SYSTEM — SYSTEM STATUS ICONS ¦ Ref: Manual Section 4.2
CEO Villa Project ¦ IHCC ¦ Jeddah, Saudi Arabia
Icon | Icon Name | Category | Description
#VALUE! | System Operation ON | Status | System is currently in operation (running).
#VALUE! | System Operation OFF | Status | System is NOT in operation (stopped).
#VALUE! | Bluetooth | Connectivity | Controller is communicating with a mobile device via the Madoka Assistant app.

## Operation Mode Icons
VRF SYSTEM — OPERATION MODE ICONS ¦ Ref: Manual Section 5.2
CEO Villa Project ¦ IHCC ¦ Jeddah, Saudi Arabia
Icon | Icon Name | Category | Description
#VALUE! | Cooling | Mode | Cooling is activated as required by the setpoint or Setback operation.
#VALUE! | Heating | Mode | Heating is activated as required by the setpoint or Setback operation.
#VALUE! | Fan Only | Mode | Air circulates without heating or cooling.
#VALUE! | Dry | Mode | Air humidity is lowered with minimal temperature decrease. Temperature and fan speed are auto-controlled and cannot be manually adjusted. Does not operate if room temp is too low.
#VALUE! | Ventilation | Mode | Space is ventilated but is not cooled or heated.
#VALUE! | Air Clean | Mode | The optional air cleaning unit operates.
#VALUE! | Ventilation + Air Clean | Mode | Combined ventilation and air clean operation active simultaneously.
#VALUE! | Auto (Heating) | Mode | Auto mode — indoor unit automatically switches between heating and cooling as required by the setpoint. (Heating icon shown)
#VALUE! | Auto (Cooling) | Mode | Auto mode — indoor unit automatically switches between heating and cooling as required by the setpoint. (Cooling icon shown)

## Maintenance Warning Icons
VRF SYSTEM — MAINTENANCE WARNING ICONS ¦ Ref: Manual Section 6.1
CEO Villa Project ¦ IHCC ¦ Jeddah, Saudi Arabia
Icon | Icon Name | Category | Description
#VALUE! | Clean Indoor Unit Filter | Maintenance | Warning screen shown when air filter requires cleaning. Controller also displays Warning icon (⚠) on home screen.
#VALUE! | Replace Indoor Unit Filter | Maintenance | Warning screen shown when air filter must be fully replaced. Appears on home screen and when entering main menu.
#VALUE! | Empty Indoor Unit Dustbox | Maintenance | Warning screen shown when the indoor unit dustbox needs to be emptied. Consult dealer if unsure of procedure.
MAINTENANCE NOTES
Trigger | When maintenance is due, the Warning (⚠) icon appears on the home screen AND a warning screen displays when entering the main menu.
Who to Contact | For all maintenance and service, consult your authorized dealer or certified service technician.
Filter Cleaning | Regular filter cleaning prevents reduced airflow, lower efficiency, and ice build-up on the indoor coil. Frequency depends on usage environment.
Construction Phase | During active construction (CEO Villa), increase filter inspection frequency due to elevated dust levels in the space.